## Sheet1
Label | Failure Mode | Label | Severity |  | Occurrence |  | RPN | Recommended Action |  |  | Action Results |  |  | RPN
|  |  | Effect | Severity | Cause | Occurrence |  | Recommended Action | Person Responsible | Date Required | Action Taken | Severity | Occurence
1 | Flat tire | 1 | Loss of shock absorbtion (S=7) | 8 | Tire punctured during operation | 10 | 80 | Choose tire resistant to puncture. | Stephen | 2019-11-08 | Tires are puncture resisitant. | 8 | 3 | 24
|  | 2 | Less efficient rolling (S=7) |  | Tube pinched during operation | 2 | 16
|  | 3 | Damage to rims (S=8) |  | Tire not inflated properly | 2 | 16
4
5
2 | Brake pads wear through | 1 | Loss of braking (S=8) | 8 | Breakpads not replaced often enough | 2 | 16
|  | 2 | Damage to brake rotor (S=8)
3
4
5
3 | Ratchet teeth breaks | 1 | Loss of rider propulsion (S=8) | 9 | Fatigue | 5 | 45
|  | 2 | Loss of vehicle control (S=9) |  | System hit by outside source (eg. rock, twigs) | 7 | 63 | Add protective casing. | Friend | 2019-11-08 | Designed a case for sprocket and chain | 9 | 1 | 9
3
4
5
4 | Ratchet teeth wear | 1 | Loss of efficiency (S=7) | 8 | System hit by outside source (eg. rock, twigs) | 7 | 56 | Add protective casing. | Friend | 2019-11-08 | Designed a case for sprocket and chain | 8 | 1 | 8
|  | 2 | Ratchet more susceptible to breaking (S=8) |  | Underestimation of expected cycles | 3 | 24
3
4
5
5 | Wheel buckles | 1 | Wheel unable to roll (S=8) | 8 | Wheel frame absorbs too much shock over its yield strength | 5 | 40
|  | 2 | Loss of efficiency (S=7) |  | Impact with rock | 7 | 56 | Make wheel resistant to impact loading. | Stephen | 2019-11-08 | Wheelchair will not incure greater impacts than a bicylce would so a standard rim should be strong enough. | 8 | 2 | 16
3
4
5
6 | Chair back support break | 1 | Rider experience shock (S=9) | 9 | Fatigue | 5 | 45
|  | 2 | Device can not support rider (S=7) |  | Lock/joint disengages | 5 | 45
|  | 3 | Rider inconvenienced (S=3)
4
5
7 | Sherpa handle breaks | 1 | No sherpa input (S=4) | 4 | Fatigue | 5 | 20
2
3
4
5
8 | Sprocket breaks | 1 | Loss of rider propulsion (S=8) | 8 | Fatigue | 5 | 40
|  | 2 | Loss of rider control (S=8) |  | Foreign object gets stuck (eg. rocks, twigs) | 7 | 56 | Add proective casing. | Friend | 2019-11-08 | Designed a case for sprocket and chain | 8 | 1 | 8
3
4
5
9 | Chain breaks | 1 | Loss of rider propulsion (S=7) | 8 | Link-plate fatigue | 7 | 56 | Design thick enough chain. | Friend | 2019-11-08 | Did calculations and choose sprocket that prevents this. | 8 | 1 | 8
|  | 2 | Device goes out of control (S=8) | 8 | Roller fatigue | 7 | 56 | Design thick enough chain. | Friend | 2019-11-08 | Did calculations and choose sprocket that prevents this. | 8 | 1 | 8
[5 empty] | Excessive wear/galling | 8 | 64 | Design thick enough chain. | Friend | 2019-11-08 | Did calculations and choose sprocket that prevents this. | 8 | 1 | 8
4
5
10 | Ratchet handle breaks | 1 | Rider inconvenienced (S=3) | 6 | Bending | 3 | 18
|  | 2 | More effort fro propulsion, lower efficiency (S=6) |  | Fatigue | 4 | 24
3
4
5
11 | Device tips | 1 | Injury to rider (S=9) | 9 | Centre of gravity goes out base of support in the roll direction | 6 | 54 | Design CofG and BofS for desired stability | Carson | 2019-11-08 | Design wheel base so that one wheel can roll over a 30cm height obstacle without tipping. | 9 | 2 | 18
|  | 2 |  |  | Centre of gravity goes out base of support in the pitch direction | 7 | 63 | Design CofG and BofS for desired stability | Carson | 2019-11-08 | Design wheel base so that one wheel can roll over a 30cm height obstacle without tipping. | 9 | 3 | 27
3
4
5
12 | User cannot provide sufficient propulsion power | 1 | Rider guilt (S=8) | 8 | Train value is too high or too low | 8 | 64 | Optimize the train value for the expected user's capabilities | Carson | 2019-11-09 | Developed a spreadsheet with governing equations to choose an appropriate value | 8 | 2 | 16
[5 empty] | Train value is not appropriate for all riders | 9 | 72 | Provide a choice of train value upon purchase based on the physical capability of the rider | Stephen | 2019-11-07 | Purchased a cassette for use as the driving sprocket to allow for a variable ratio during assembly | 8 | 3 | 24
3
4
5