## Sprocket Calculations
Known Values |  |  |  |  | Intermediate Values |  |  |  |  | Selected Value
Description | Variable | Value | Units | Note | Description | Variable | Value | Units | Note | Description | Variable | Value | Units | Note
Distance of Stanley Park trail | x_trail | 6500 | m | https://www.vancouvertrails.com/trails/stanley-park/ | Sustained time | t_sustained | 108.3333 | mins | https://ocw.mit.edu/courses/edgerton-center/ec-711-d-lab-energy-spring-2011/intro-energy-basics-human-power/lab-1-human-power-homework/MITEC_711S11_lab1_pedal.pdf | McMaster-Carr sprocket |  | 2737T118
Mass of trailrider | m_chair | 20.4117 | kg | https://chairinstitute.com/grit-freedom-chair/ 45lb=20.4116567 kilograms | Input power | H_in | 30 | W | 0.3 conversion from legs to arm based on "Appendix - Power Calculations" from "Evaluation Criteria Development and Weighting" | Tabulated power | H_tab | 0.21401 | HP | Shigley's 10th ed, table 17-20
Mass of rider | m_person | 83.8 | kg | https://www150.statcan.gc.ca/n1/pub/82-003-x/2011003/article/11533/tbl/tbl1-eng.htm | Driven sprocket speed | w_driven | 0.482 | rot/s |  | Correction factor | K_1 | 1 | unitless | Shigley's 10th ed, table 17-22
Wheel diameter | d_wheel | 0.6604 | m | 26in=0.6604m , temp value | Driven sprocket speed | w_driven | 28.9197 | rpm |  | Strand correction | K_2 | 1 | unitless | Shigley's 10th ed, table 17-23
Desired velocity | v_desired | 1 | m/s | We defined it, since BCMOS' number seems low [(6500m/7200s)(5/12)=0.374m/s , speed factor from "How long is a hike" from "BCMOS Background"] | Input torque | Iin | 6.9342 | Nm |  | Allowable power, spec'ed | H_a' | 0.21401 | HP
Service factor | K_s | 1 | unitless | Light shock | Allowable power | H_a | 19.1842 | W |  | Allowable power, spec'ed | H_a' | 157.4549 | W
Coefficient of dynamic friction between gravel road and bike tires | f | 0.008 | unitless | https://www.engineeringtoolbox.com/rolling-friction-resistance-d_1303.html bicycle tire on rough paved road | Allowable power | H_a | 0.026074 | HP |  | Recalculated stress safety factor | SF' | 419.2789 | unitless
Stress Safety Factor | SF | 3 | unitless | Based on common value in M325 | Driving sprocket speed | w_driving | 0.68857 | rot/s |  | Recalculated life safety factor | SF' | 25.9615 | unitless
Life Expectancy Safety Factor | SF | 2 | unitless | Based on common value in M325 | Driving sprocket speed | w_driving | 41.3139 | rpm
Rides / weekend day |  | 1 |  | Approximation | Lifecycle use | t_desired | 577.7778 | hr
Weekend days / month |  | 8 |  | 4 weeks/month | Output power | H_out | 4.0893 | W
Usable months / year |  | 4 |  | Based on client interview
Years / lifetime |  | 10 |  | We defined it
Gravity | g | 9.81 | m/(s^2)
Train value | e | 0.7 |  | We defined it

## Bearing Calculations
Known Values |  |  |  |  | Static Load
Description | Variable | Value | Units | Note | Description | Variable | Value | Unit | Notes
Torque from user | Tin | 6.9342 | Nm |  | Force at Bearing 2 | F_B2 | -16.7141 | N | Moment balance taken about bearing 1. Negative denotes downwards force
Minimum output torque | Tout | 0.94519 | Nm | not used in calc | Force at Bearing 1 | F_B1 | 29.954 | N | PASS
Dimensions |  |  |  |  | Spec bearing static load rating |  | 3500 | lbs
Shaft length | L_shaft | 0.213 | m |  |  |  | 15571.4286 | N
Shaft radius | r_shaft | 0.0079375 | m |  | Safety Factor |  | 519.8452
Lever length | L_lever | 0.5 | m
Lever radius | r_lever | 0.0079375 | m |  | Dynamic Load | note: sprocket approx. as spur gear with 20 degree pressure angle
distance from lever to sprocket | a | 0.08 | m |  | Description | Variable | Value | Unit | Notes
distance from sprocket to shaft COM | b | 0.0135 | m |  | Transmitted force | W_t | 433.1185 | N | Using Torque in from user
distance of bearing 1 from shaft COM | c | 0.0315 | m |  | Radial force | W_r | 157.6422 | N
distance of bearing 2 from bearing 1 | d | 0.06 | m |  | Resultant force | W | 460.9151 | N
Sprocket OD |  | 0.037846 | m |  | "gear" pitch radius | r | 0.01601 | m
Sprocket Hub D |  | 0.026194 | m |  | "gear" pressure angle |  | 0.34907 | rad
[5 empty] | Force at Bearing 2 | F_B2 | -37.4553 | N
Mass |  |  |  |  | Force at Bearing 1 | F_B1 | 511.6102 | N | PASS
clamp | m_clamp | 0.165 | kg |  | Spec bearing dynamic load rating |  | 710 | lbs
lever | m_lever | 0.56 | kg |  |  |  | 3158.7755 | N
sprocket | m_sprocket | 0.3 | kg |  | Safety Factor |  | 6.1742
shaft | m_shaft | 0.32463 | kg
F_G
clamp | F_clamp | 1.6186 | N
lever | F_lever | 5.4936
sprocket | F_sprocket | 2.943
shaft | F_shaft | 3.1846
density of steel | p_steel | 7700 | kg/m^3

## Lever Check
Material Used is Stainless Steel (AISI 304) |  |  | http://asm.matweb.com/search/SpecificMaterial.asp?bassnum=mq304a
Bending
Description | Variable | Value | Units | Note
Moment on lever | M | 10 | Nm | assume rigid connection at bottom (worst case)
Max Stress |  | 43123356.32 | Pa
Shaft moment of inertia | I_shaft | 1.8406e-09 | m^4
Steel Yield Strength |  | 215000000 | Pa
Safety Factor |  | 4.9857 |  | SAFE
Fatigue
Description | Variable | Value | Units | Note
Ultimate Tensile Strength |  | 505000000 | Pa
Endurance limit |  | 252500000 | Pa
Safety Factor |  | 5.8553 |  | SAFE

## Train Value
Symbol | Name | Value | Units | Symbol | Name | Value | Units | Symbol | Name | Value | Units | Symbol | Name | Value | Units
m | Rider mass | 76 | kg | m | Rider mass | 76 | kg | m | Rider mass | 76 | kg | m | Rider mass | 76 | kg
L | Bar Length (m) | 0.5 | m | L | Bar Length (m) | 0.5 | m | L | Bar Length (m) | 0.5 | m | L | Bar Length (m) | 0.5 | m
a | Travel Dist. (m) | 0.4 | m | a | Travel Dist. (m) | 0.4 | m | a | Travel Dist. (m) | 0.4 | m | a | Travel Dist. (m) | 0.4 | m
d | Wheel Diameter (m) | 0.66 | m | d | Wheel Diameter (m) | 0.66 | m | d | Wheel Diameter (m) | 0.66 | m | d | Wheel Diameter (m) | 0.66 | m
H | Power input (W) | 30 | W | H | Power input (W) | 30 | W | H | Power input (W) | 20 | W | H | Power input (W) | 40 | W
Frr | Rolling resistance | 9 | N | Frr | Rolling resistance | 9 | N | Frr | Rolling resistance | 9 | N | Frr | Rolling resistance | 9 | N
F | Force input | 20 | N | F | Force input | 20 | N | F | Force input | 12 | N | F | Force input | 28 | N
da/dt | Hand speed | 1.5 | m/s | da/dt | Hand speed | 1.5 | m/s | da/dt | Hand speed | 1.67 | m/s | da/dt | Hand speed | 1.43 | m/s
dx/dt | Linear chair speed (m/s) | 1.22 | m/s | dx/dt | Linear chair speed (m/s) | 1.17 | m/s | dx/dt | Linear chair speed (m/s) | 1.12 | m/s | dx/dt | Linear chair speed (m/s) | 1.33 | m/s
t | Time to top speed | 2.9 | s | t | Time to top speed | 2.64 | s | t | Time to top speed | 4.1 | s | t | Time to top speed | 2.46 | s
e (eqn 5) | Train Value | 0.73939 |  | e (eqn 5) | Train Value | 0.70909 |  | e (eqn 5) | Train Value | 0.61091 |  | e (eqn 5) | Train Value | 0.84636
e (eqn 10) | Train Value | 0.7396 |  | e (eqn 10) | Train Value | 0.70998 |  | e (eqn 10) | Train Value | 0.61093 |  | e (eqn 10) | Train Value | 0.84697
Symbol | Name | Value | Units | Symbol | Name | Value | Units
m | Rider mass | 76 | kg | m | Rider mass | 204 | kg
L | Bar Length (m) | 0.5 | m | L | Bar Length (m) | 0.5 | m
a | Travel Dist. (m) | 0.4 | m | a | Travel Dist. (m) | 0.4 | m
d | Wheel Diameter (m) | 0.66 | m | d | Wheel Diameter (m) | 0.66 | m
H | Power input (W) | 30 | W | H | Power input (W) | 30 | W
Frr | Rolling resistance | 35 | N | Frr | Rolling resistance | 9 | N
F | Force input | 20 | N | F | Force input | 20 | N
da/dt | Hand speed | 1.5 | m/s | da/dt | Hand speed | 1.5 | m/s
dx/dt | Linear chair speed (m/s) | 1 | m/s | dx/dt | Linear chair speed (m/s) | 1 | m/s
t | Time to top speed | 5 | s | t | Time to top speed | 5 | s
e (eqn 5) | Train Value | 0.60606 |  | e (eqn 5) | Train Value | 0.60606
e (eqn 10) | Train Value | 0.60365 |  | e (eqn 10) | Train Value | 0.60849