## Winnowing
Full Concepts | 1 | 2 | 3 | 4 | 5 | 6 | 7 | 8 | 9 | 10 | 11 | 12
Feasibility | Pass: One person can reasonably drag another person in a wheelchair. It does not break any physical laws and has a design basic enough for manufacturing. | Pass: One person can reasonably carry another person in a wheelchair. It does not break any physical laws and has a design feasible for manufacturing. | Pass: The mechanics are simple and the design could reasonably be produced at a moderate price point comparable to a regular wheel chair | Pass: The mechanics are simple and the design could reasonably be produced at a moderate price point comparable to a regular wheel chair | Pass: Even if the rider cannot provide enough power by hand, it will still take some of the load off the sherpa | Fail: Not feasibly for sherpas to carry the weight of the rider over head for a long time period. | Pass: Even if the rider cannot provide enough power by hand, it will still take some of the load off the sherpa | Fail: using a 3 axis gimble for balance only leaves a surface area of (1/8 * 4*pi*r^2) of opening for disabled person to enter the seat. Also, can't have interaction sticks going out of gimble if the gimble is designed to rotate (interference) | Pass: Shock absorber is possible. Rider operated kickstand does not interfere with any driving mechanisms. Shoulder rests paired with handles for sherpas ease | Pass: Three wheels with one front for steering is possible. Similar to shopping carts. | Pass: modification to a standard wheelchair but with a third wheel, rider input options and suspension. | Pass: similar feasible exisitng design in chariot race
Requirement: Safety | Pass: Chair design similar to regular wheelchair, which is a tried-and-true design. | Fail: rider is on second story, which is a high COG and therefore a tipping hazard. Also, it's a potential collision hazard with tree branches/leaves. | Pass: Three wheels enable stand alone stability with or without a sherpa | Pass: Three wheels enable stand alone stability with or without a sherpa | Pass: Sherpa can stablize the device |  | Pass: Can add safety harness to seat. One wheel design is similar to current design, which is proven safe. |  | Pass: similar to current TrailRider. One wheel but two sherpas able to stabilize from tipping. | Pass: Three wheels good for stabilization | Pass: modification to a standard wheelchair, so safety features are very similar. | Pass: two wheels and sherpa as third contact completes the three supports for stability.
Requirement: Rider Interaction | Pass: Has rail on wheels which allows rider to wheel themselves. Seat does not have guards to prevents rider from reaching environment. |  | Pass: Standard wheel chair wheel system | Pass: Standard wheel chair wheel system | Pass: Ride can use hand pedals to help power |  | Pass: Pedal can let rider contribute to power. Although, the pedal is connected in parallel to how the sherpa can drive the vehicle. This means that the overall speed is limited by the maximum driving force (ie either sherpa or rider fully driving the device). |  | Fai: no rider interaction | Pass: front steering wheel for rider | Pass: Rider has input via 'push/pull' handles, gear switching and braking. | Pass: Design implements the rachet mechanism for rider to input work into propulsion
Requirement: Sherpa Usability | Pass: Has handles in front and back for sherpa to push/pull device, similar to current design. |  | Pass: standard wheel chair handle styles; harnesses are widely available and could reasonably be fitted for such an application | Pass: standard wheel chair handle styles | Pass: Two handles for single sherpa to push/stabilize the device |  | Pass: Two handles for single sherpa |  |  | Pass: single sherpa operated by pushing | Pass: There is handle for sherpa to drive the vehicle. | Pass: Handles at the back for pushing, and single hollow aluminum tube at front for pulling
Technical Readiness | Pass: The chair is a modification of a regular wheelchair. The current design is proprietary, so this seems like a more simple and technically feasible design. |  | Pass: Device does not use any components beyond what is commonly available or could be outsourced with relative simplicity | Pass: Device does not use any components beyond what is commonly available or could be outsourced with relative simplicity | Pass: Device does not use any components beyond what is commonly available or could be outsourced with relative simplicity |  | Pass: Device does not use any components beyond what is commonly available or could be outsourced with relative simplicity |  |  | Pass: all parts are simple and readily available | Pass: Looks like design can be achieved by modifying a regular wheelchair, using pre-made parts. | Pass: the components are standard, nothing out of ordinary. Similar existing design from chariot race
Result | Pass | Fail | Pass | Pass | Pass | Fail | Pass | Fail | Fail | Pass | Pass | Pass

## Pugh Chart
Pugh Chart
Evaluation Criteria | 1 |  | 5: |  |  | 6 | 7 |  | 8
Design 1
|  | Ranking Justification | +/S/- | Ranking Justification | +/S/- | Ranking Justification | +/S/- | Ranking Justification | +/S/- | Ranking Justification | +/S/- | Ranking Justification | +/S/- | Ranking Justification
Gear Train Variability | S | Datum | S |  | S |  | - |  | + |  | + |  | S
Cost to Produce | S | Datum | - |  | - |  | S |  | - |  | S |  | +
Time to Manufacture | S | Datum | - |  | - |  | S |  | - |  | - |  | +
Aesthetics | S | Datum | S |  | S |  | S |  | - |  | - |  | -
Expected Durability | S | Datum | - |  | - |  | S |  | - |  | S |  | -
Stability to Track | S | Datum | S |  | S |  | - |  | S |  | S |  | S
∑+ | 0 |  | 1 |  | 0 |  | 0 |  | 1 |  | 1 |  | 2
∑S | 5 |  | 3 |  | 3 |  | 4 |  | 1 |  | 3 |  | 2
∑- | 0 |  | 3 |  | 3 |  | 2 |  | 4 |  | 2 |  | 2
Net Score | 0 |  | -3 |  | -3 |  | -2 |  | -3 |  | -1 |  | 0
Rank | 1 |  | 4 |  | 4 |  | 3 |  | 4 |  | 2 |  | 1

## Regular WDM
Evaluation Criteria |  | A1: Double wheel, pedal powered charriot |  |  | A2: Single wheel, pedal powered charriot |  |  | B1: 3 Wheeled chair with lever propulsion |  |  | B2: 3 Wheeled chair with standard propulsion |  |  | Trail Rider
| Weighting (%) | Rating (/10) | Rating Justification | Score | Rating (/10) | Rating Justification | Score | Rating (/10) | Rating Justification | Score | Rating (/10) | Rating Justification | Score | Rating (/10) | Rating Justification | Score
Sherpas required | 40% | 7 |  | 2.8 | 3 |  | 1.2 | 8 |  | 3.2 | 7 |  | 2.8 | 3 |  | 1.2
Mech efficiency | 35% | 8 |  | 2.8 | 8 |  | 2.8 | 8 |  | 2.8 | 6 |  | 2.1 | 0 |  | 0
Cost | 25% | 3 |  | 0.75 | 4 |  | 1 | 8 |  | 2 | 10 |  | 2.5 | 2 |  | 0.5
Rider comfort | 0% |  |  | 0 |  |  | 0 |  |  | 0 |  |  | 0 |  |  | 0
Portability | 0% |  |  | 0 |  |  | 0 |  |  | 0 |  |  | 0 |  |  | 0
Durability | 0% |  |  | 0 |  |  | 0 |  |  | 0 |  |  | 0 |  |  | 0
Net Score |  |  |  | 6.35 |  |  | 5 |  |  | 8 |  |  | 7.4 |  |  | 1.7
Rank |  |  |  | 3 |  |  | 4 |  |  | 1 |  |  | 2 |  |  | 5
Do not change grey fields - formulas will calculate score and rank. If you wish to add more concepts, you will need to edit the Rank formula to extend the range in each cell.
| Detailed justifications link | https://docs.google.com/document/d/1eg1Iz22n85kw6YfACx86f0CcrkRKhq_OEJ2qiGdnaw8/edit

## Rating meanings
| Rating | Description (numerical or conceptual) | Evaluation Criteria | Rating | Description (numerical or conceptual)
1. Sherpas required (40%) | 10 | Rider can use the device completely independently on a round trip on a flat trail | 4. Cost (25%) | 10 | <= $ 3 000 CAD (Top End Crossfire AT ~3000CAD) | Portability
| 9 |  |  | 9 | $ 3 000 - 3 500 CAD | Given that most vehicle trunks are shaped like rectangular prisms, trunk volume was approximated as shown below. Working backward from the volume of vehicles representative of their size classes gives an indication of meaningful device portability classes. This is more meaningul than simply volume which fails to take trunk geometry into consideration.
| 8 |  |  | 8 | $ 3 500 - 4 000 CAD (Grit starts at ~4000 CAD)
| 7 | A round trip can be completed with one Sherpa |  | 7 | $ 4 000 - 4 500 CAD
| 6 |  |  | 6 | $ 4 500 - 5 000 CAD
| 5 |  |  | 5 | $ 5 000 - 5 500 CAD (Joellete starts at ~5300 CAD)
| 4 |  |  | 4 | $ 5 500 - 6 000 CAD
| 3 | A round trip can be completed with two Sherpas |  | 3 | $ 6 000 - 7 000 CAD | Width | x
| 2 |  |  | 2 | $ 7 000 - 8 000 CAD (Trail rider is ~7500 CAD) | height | x
| 1 | Device requires more than two Sherpas |  | 1 | $ 8 000 - 9 000 CAD (requirement <=9000) | length | 2x
[6 empty] | Volume | 2x^3
2. Mech. Eff. from Rider (35%) | 10 | 17% + | 5. Portability (0%) | 10 | Device fits within SmartCar
| 9 | 14% |  | 9 |  | 1 | 0.028317
| 8 | 11% |  | 8 | Device fits within standard compact sedan | vol (ft^3) | vol (m^3) | x (m)
| 7 | 8% |  | 7 |  | 9.18 | 0.25995 | 0.50655 | (2017 Smart ForTwo)
| 6 | 6% |  | 6 | Device fits within subcompact utility vehicle | 15 | 0.42475 | 0.59663 | (2019 civic)
| 5 | 5% |  | 5 |  | 25 | 0.70792 | 0.70738 | (2019 kicks)
| 4 | 4% |  | 4 | Device fits within compact utility vehicle | 38 | 1.076 | 0.81333 | (2019 rav4)
| 3 | 3% |  | 3 |  | 46 | 1.3026 | 0.86681 | (2019 4runner)
| 2 | 2% |  | 2
| 1 | 1% (requirement: rider contributes to device propulsion) |  | 1 | Device fits within midsize utility vehicle (requirement <=~0.86m^3) | Durability
[6 empty] | Also takes into account number of moving parts required for disassembly |  |  |  | https://docs.google.com/spreadsheets/d/142ToOelgUv1s4gd852YQY-7KpA0tdYx1PgnGl6S5usw/edit#gid=2042505704
3. Rider Comfort (0%) | 10 | Supports all ten criteria | 6. Durability (0%) | 10 | Device has no expected maintenance besides lubrication expected in 10 year service life. |  |  |  |  | row 64
| 9 |  |  | 9
| 8 |  |  | 8 | Device has simple additional mechanical components requiring minimal service (i.e. breaks) | Rider Comfort
| 7 |  |  | 7 |  | Backrest's shape promotes natural spine curve of the lower back |  |  |  |  | https://www.worksafenb.ca/docs/OFFICEEdist.pdf
| 6 |  |  | 6 | Device has moderate mechanical components requiring servicing (i.e. gears, chains, pedals) | Backrest is adjustable vertically |  |  |  |  | https://www.ccohs.ca/oshanswers/ergonomics/office/chair.html
| 5 |  |  | 5 |  | Backrest is adjustable horizontally
| 4 |  |  | 4 | Device has components likely to fail during assembly and disassembly for transportation (i.e. locking pins) | Backrest's material promotes firm lumbar support
| 3 |  |  | 3 |  | Buttrest is adjustable vertically and horizontally
| 2 |  |  | 2 | Device has components likely to fail during operation causing potential harm to rider (i.e. locking pins) | Buttrest supported by at least a five-point base
| 1 | Supports one criteria |  | 1 |  | Buttrest angled such that thighs are horizontal with 90-110deg angle at the hip
Armrest angled so that elbow bends at 90deg, forearm parallel to buttrest
Armrest is adjustable vertically and horizontally
Feet fully supported and parallel to buttrest
Mech. Eff. from Rider
[6 empty] | Goal should be rider with more upper body strength can fully operate device, while there's still a way for rider with limited upper body strength to continuously stay involved while on the device, so we separate this into two main criterias. |  |  |  | https://docs.google.com/spreadsheets/d/142ToOelgUv1s4gd852YQY-7KpA0tdYx1PgnGl6S5usw/edit#gid=2042505704
row 53
http://citeseerx.ist.psu.edu/viewdoc/download?doi=10.1.1.462.7986&rep=rep1&type=pdf
Link above compares all three propulsion mechanisms
https://www.rug.nl/staff/l.h.v.van.der.woude/120420ursinathesis.pdf

## WDM with uncertainty
Weighted Decision Matrix
Evaluation Criteria |  | Concept __ | [6 empty] | Concept __ | [6 empty] | Concept __ | [6 empty] | Concept __ | [6 empty] | Concept __ | [6 empty] | Concept __ | [6 empty] | Concept __ | [6 empty] | Concept __ | [6 empty] | Concept __
|  | [Name/description of concept] | [6 empty] | [Name/description of concept] | [6 empty] | [Name/description of concept] | [6 empty] | [Name/description of concept] | [6 empty] | [Name/description of concept] | [6 empty] | [Name/description of concept] | [6 empty] | [Name/description of concept] | [6 empty] | [Name/description of concept] | [6 empty] | [Name/description of concept]
|  | Rating (/10) |  |  | Rating Justification | Score |  |  | Rating (/10) |  |  | Rating Justification | Score |  |  | Rating (/10) |  |  | Rating Justification | Score |  |  | Rating (/10) |  |  | Rating Justification | Score |  |  | Rating (/10) |  |  | Rating Justification | Score |  |  | Rating (/10) |  |  | Rating Justification | Score |  |  | Rating (/10) |  |  | Rating Justification | Score |  |  | Rating (/10) |  |  | Rating Justification | Score |  |  | Rating (/10) |  |  | Rating Justification | Score
| Weighting (%) | Pess. | Exp. | Optim. |  | Pess. | Exp. | Optim. | Pess. | Exp. | Optim. |  | Pess. | Exp. | Optim. | Pess. | Exp. | Optim. |  | Pess. | Exp. | Optim. | Pess. | Exp. | Optim. |  | Pess. | Exp. | Optim. | Pess. | Exp. | Optim. |  | Pess. | Exp. | Optim. | Pess. | Exp. | Optim. |  | Pess. | Exp. | Optim. | Pess. | Exp. | Optim. |  | Pess. | Exp. | Optim. | Pess. | Exp. | Optim. |  | Pess. | Exp. | Optim. | Pess. | Exp. | Optim. |  | Pess. | Exp. | Optim.
Ergonomics | 15% | 2 | 3 | 5 |  | 0.3 | 0.45 | 0.75 | 0 | 0 | 0 |  | 0 | 0 | 0 | 0 | 0 | 0 |  | 0 | 0 | 0 | 0 | 0 | 0 |  | 0 | 0 | 0 | 0 | 0 | 0 |  | 0 | 0 | 0 | 0 | 0 | 0 |  | 0 | 0 | 0 | 0 | 0 | 0 |  | 0 | 0 | 0 | 0 | 0 | 0 |  | 0 | 0 | 0 | 0 | 0 | 0 |  | 0 | 0 | 0
Cost to Produce | 10% | 0 | 0 | 0 |  | 0 | 0 | 0 | 0 | 0 | 0 |  | 0 | 0 | 0 | 0 | 0 | 0 |  | 0 | 0 | 0 | 0 | 0 | 0 |  | 0 | 0 | 0 | 0 | 0 | 0 |  | 0 | 0 | 0 | 0 | 0 | 0 |  | 0 | 0 | 0 | 0 | 0 | 0 |  | 0 | 0 | 0 | 0 | 0 | 0 |  | 0 | 0 | 0 | 0 | 0 | 0 |  | 0 | 0 | 0
Time to Open | 15% | 0 | 0 | 0 |  | 0 | 0 | 0 | 0 | 0 | 0 |  | 0 | 0 | 0 | 0 | 0 | 0 |  | 0 | 0 | 0 | 0 | 0 | 0 |  | 0 | 0 | 0 | 0 | 0 | 0 |  | 0 | 0 | 0 | 0 | 0 | 0 |  | 0 | 0 | 0 | 0 | 0 | 0 |  | 0 | 0 | 0 | 0 | 0 | 0 |  | 0 | 0 | 0 | 0 | 0 | 0 |  | 0 | 0 | 0
Aesthetics | 25% | 0 | 0 | 0 |  | 0 | 0 | 0 | 0 | 0 | 0 |  | 0 | 0 | 0 | 0 | 0 | 0 |  | 0 | 0 | 0 | 0 | 0 | 0 |  | 0 | 0 | 0 | 0 | 0 | 0 |  | 0 | 0 | 0 | 0 | 0 | 0 |  | 0 | 0 | 0 | 0 | 0 | 0 |  | 0 | 0 | 0 | 0 | 0 | 0 |  | 0 | 0 | 0 | 0 | 0 | 0 |  | 0 | 0 | 0
Expected Durability | 15% | 0 | 0 | 0 |  | 0 | 0 | 0 | 0 | 0 | 0 |  | 0 | 0 | 0 | 0 | 0 | 0 |  | 0 | 0 | 0 | 0 | 0 | 0 |  | 0 | 0 | 0 | 0 | 0 | 0 |  | 0 | 0 | 0 | 0 | 0 | 0 |  | 0 | 0 | 0 | 0 | 0 | 0 |  | 0 | 0 | 0 | 0 | 0 | 0 |  | 0 | 0 | 0 | 0 | 0 | 0 |  | 0 | 0 | 0
Risk | 20% | 0 | 0 | 0 |  | 0 | 0 | 0 | 0 | 0 | 0 |  | 0 | 0 | 0 | 0 | 0 | 0 |  | 0 | 0 | 0 | 0 | 0 | 0 |  | 0 | 0 | 0 | 0 | 0 | 0 |  | 0 | 0 | 0 | 0 | 0 | 0 |  | 0 | 0 | 0 | 0 | 0 | 0 |  | 0 | 0 | 0 | 0 | 0 | 0 |  | 0 | 0 | 0 | 0 | 0 | 0 |  | 0 | 0 | 0
Net Score | Optim. | [6 empty] | 0.75 | [6 empty] | 0 | [6 empty] | 0 | [6 empty] | 0 | [6 empty] | 0 | [6 empty] | 0 | [6 empty] | 0 | [6 empty] | 0 | [6 empty] | 0
| Exp. | [5 empty] | 0.45 | [6 empty] | 0 | [6 empty] | 0 | [6 empty] | 0 | [6 empty] | 0 | [6 empty] | 0 | [6 empty] | 0 | [6 empty] | 0 | [6 empty] | 0
| Pess. |  |  |  |  | 0.3 | [6 empty] | 0 | [6 empty] | 0 | [6 empty] | 0 | [6 empty] | 0 | [6 empty] | 0 | [6 empty] | 0 | [6 empty] | 0 | [6 empty] | 0
Rank (compared to like) | [5 empty] | 1 | 1 | 1 |  |  |  |  | 2 | 2 | 2 |  |  |  |  | 2 | 2 | 2 |  |  |  |  | 2 | 2 | 2 |  |  |  |  | 2 | 2 | 2 |  |  |  |  | 2 | 2 | 2 |  |  |  |  | 2 | 2 | 2 |  |  |  |  | 2 | 2 | 2 |  |  |  |  | 2 | 2 | 2
Do not change grey fields - formulas will calculate score and rank. If you wish to add more concepts, you will need to edit the Rank formula to extend the range in each cell.

## Concept Ranking
Function | Concept | Rank | Justification | Compatibility Issues
The device enables rider input towards propulsion | Lever propulsion with one-way bearing (2 levers operating each wheel independently) | 1 | Lever allows for variable moment arm based on arm position. Based on research, it proves to have greater efficiency than handrim and hand pedal propulsion. | Only compatible with two driven wheels
| Hand-rim propulsion | 4 | Proved to be the least efficient of all methods. | Only compatible with two driven wheels
| 2 independent hand pedals driving each wheel through chain and gears. | 2 | Hand pedals are more efficient and less straining over long distance than hand-rim propulsion. Less favorable than lever propulsion because of complexity of design and patent issues. | Only compatible with two driven wheels
| 1 set of hand pedals attached to a solid axle through chain and gears | 3 | Solid axle drive is less favorable because steering input is removed from rider. | Only compatible with one driven wheel
The device accepts input from Sherpas | Extending front rods with handles and integrated shoulder/hip harness | 2 | Harness provides degree of freedom and reduces back strain, though results in a potentially more complex system than necessary for project scope | Compatible with any conceivable drivetrain
| Push handles at rear as for standard wheelchair | 1 | Simplest, most convential design that requires no learning curve. | Compatible with any conceivable drivetrain
| Extending front rods with handles | 3 | More strain on the sherpa than rods with a harness. | Compatible with any conceivable drivetrain
The device aborbs shock | Bike wheels inflated with sidewall to absorb shock | 2 | Simplest option and provides damping similar to a soft bike tire, though still fairly limited in shock absoption. More desirable than air cushion since rough terrain wheels also contribute to increased life of product. | Compatible with any conceivable drivetrain
| Spring and damper on drivetrain | 1 | Most common method of damping vibrations though potentially more complex than necessary for project scope | Not compatible with rider involvement requirement as would require complex drivetrain isolation such as a degree of freedom between the chair and a pedal or lever based propulsion system
| Air cushion or fitted foam compatible with each rider | 3 | Least amount of shock absorption . The decision between an air cushion or foam fitted seat can be made later in detailed design process. | Compatible with any conceivable drivetrain and other forms of shock absorbtion.