## Sprocket & Chains
Sprocket 1 - Key Sprocket |  |  | Sprocket 2 - Driver |  |  | Sprocket 2 - Driven (FreeWheel)
ANSI Chain Number |  |  | ANSI Chain Number | 40 |  | ANSI Chain Number | 40
Pitch |  |  | Pitch | 0.5 | in | Pitch | 0.5 | in
Width |  |  | Width | 0.312 | in | Width | 0.312 | in
Teeth |  |  | Teeth | 32 |  | Teeth | 11
Link |  |  | Link | https://www.mcmaster.com/2737t365 |  | Link | http://www.whiteind.com/new-page
Reduction Achieved | 2.9091 |  |  | k1 | 2.5826
Required Reduction | 2.6247 |  |  | k2 | 1 |  | 5.5
|  |  |  | Nd | 1.5
Selecting Chain |  |  |  | Ks | 1.3
ANSI Chain Number | 40
Width | 0.312 | in
Pitch | 0.5 | in |  | Htab | 0.49079
C | 16.5 | in
N1 | 32 | teeth
N2 | 11 | teeth
|  |  |  | hours | 2544692294596
Length of Chain | 43.9193 | in |  | days | 106028845608
Length of Chain | 3.6599 | ft |  | years | 290489988
Link | https://www.mcmaster.com/6261k171

## Minimum Reduction Check
TrailRider V |  |  |  | Gear 1 | Gear 2
Wheel Diameter | 0.381 | m | # Teeth | 40 | 20
Average Speed | 1 | m/s | Outer Diameter | 4 | 2.75 | in
Wheel Angular Velocity | 5.2493 | rad/s | Inner Diameter | 1 | 1 | in
Wheel Angular Velocity | 0.83546 | rev/s | Hub Outer Diameter | 2.95 | 2.06 | in
Lever Speed | 1 | m/s | Width | 1.25 | 1.5 | in
Lever arm Height | 0.5 | m | Hub Width | 0.88 | 0.88 | in
Lever Angular Speed | 2 | rad/s | Volume | 17.1719 | 11.1772 | in^3
Lever Angular Speed | 0.31831 | rev/s | Density | 0.284 | 0.284 | lb/in^3
| 0.381 |  | Mass | 4.8768 | 3.1743 | lb
Minimum Required Gear Ratio | 2.6247 |  | Mass | 2.2167 | 1.4429 | kg
|  |  | Cost | 109.35 | 72.57 | USD
|  |  | Gear Ratio | 2