## Sheet1
Parameter | Value | Source
Tire pressure (psi) | 30 | research
Tire pressure (kPa) | 207
Coefficient of friction | 1.16 | research
Roller contact width (in) | 0.5 | supplier
Roller contact length (in) | 0.5 | calculated
Speed (rpm) | 12500 | research
Power (W) | 100 | research
Torque (Nm) | 0.076394 | calculated
Tire radius (m) | 0.35 | research
Driving force (N) | 0.21827 | calculated
Friction force (N) | 38.729 | calculated